## configuration.h
Parameter | Category | Description | Comments | Extra Flash Consumption | GCODE Modifier | MP2-1 | MP2-2 | HTMP1-0 | HTMP1-1 | OVEN | HTPRUSA | MP2-0
no_auto_assign_warning | warnings | Hides warnings about auto-assigned extra steppers | Off, we like warnings |  |  | off
no_configuration_embedding_warning | warnings | Hides warnings about embedded configs | Off, we like warnings |  |  | off
motherboard | motherboard | Motherboard identifier |  |  |  | BOARD_BTT_SKR_V2_0_REV_B
serial_port | motherboard | Primary serial port for communication | Default is 1 |  |  | 1
baudrate | motherboard | Primary communication speed | 1M for touch, 115200 else |  | M575 if enabled | 1000000
baud_rate_gcode | motherboard | Adds GCODE to change baudrate on fly |  |  |  | on
serial_port_2 | motherboard | Second serial communication (USB usually) | off for unused |  |  | -1
baudrate_2 | motherboard |  |  |  |  | 250000
serial_port_3 | motherboard | Third serial (usually not present) | off if unused |  |  | off
baudrate_3 | motherboard |  |  |  |  | off
bluetooth | motherboard |  |  |  |  | off
custom_machine_name | motherboard |  | For status messages |  |  | "JL MP2.1"
machine_uuid | motherboard | Number unique to machine | Mainly for vendors, we do not use |  |  | off
btt_motor_expansion | steppers | Enables the expansion board to be used with BTT boards | Must be explicitely off or on |  |  | on
x_driver_type | steppers | Driver chip |  |  |  | TMC2209
y_driver_type | steppers | Driver chip |  |  |  | TMC2209
z_driver_type | steppers | Driver chip |  |  |  | TMC2209
z2_driver_type | steppers | Driver chip |  |  |  | TMC2209
e0_driver_type | steppers | Driver chip |  |  |  | TMC2209
e1_driver_type | steppers | Driver chip | Disable if not used |  |  | TMC2209
e2_driver_type | steppers | Driver chip | Disable if not used |  |  | TMC2209
e3_driver_type | steppers | Driver chip | Disable if not used |  |  | TMC2209
x_enable_on | steppers | Inverting enable pin |  |  |  | 0
y_enable_on | steppers | Inverting enable pin |  |  |  | 0
z_enable_on | steppers | Inverting enable pin |  |  |  | 0
e_enable_on | steppers | Inverting enable pin |  |  |  | 0
disable_x | steppers | Disables stepper IMMEDIATELY when inactive | Rarely used, default to false |  |  | false
disable_y | steppers | Disables stepper IMMEDIATELY when inactive | Rarely used, default to false |  |  | false
disable_z | steppers | Disables stepper IMMEDIATELY when inactive | Rarely used, default to false |  |  | false
invert_x_dir | steppers | Make stepper move backwards |  |  |  | false
invert_y_dir | steppers | Make stepper move backwards |  |  |  | false
invert_z_dir | steppers | Make stepper move backwards |  |  |  | false
extruders | extruder | Physical nozzle count |  |  |  | 1
default_nominal_filament_dia | extruder | Diameter of filament (mm) |  |  |  | 1.75
singlenozzle | extruder | Defines and normal printer | Select only one of nozzle types |  |  | off
mmu_model | extruder | Defines a printer that can switch filaments during print | Select only one of nozzle types |  |  | off
switching_extruder | extruder | Defines a printer with dual extruder and single stepper | Select only one of nozzle types |  |  | off
switching_nozzle | extruder | Defines a printer with two nozzles that move up/down | Select only one of nozzle types |  |  | off
parking_extruder | extruder | Defines a printer with two x-carriages | Select only one of nozzle types |  |  | off
magnetic_parking_extruder | extruder | Same as parking, with magnetic powers | Select only one of nozzle types |  |  | off
switching_toolhead | extruder | Swappable toolheads, such as E3D Tool Changer | Select only one of nozzle types |  |  | off
magnetic_switching_toolhead | extruder | Same as switching toolhead, with magnetic powers | Select only one of nozzle types |  |  | off
electromagnetic_switching_toolhead | extruder | Same as parking, with electromagnetic powers | Select only one of nozzle types |  |  | off
mixing_extruder | extruder | A mixing hotend with multiple inputs | Select only one of nozzle types |  |  | on
mixing_steppers | extruder | Number of motors driving mixing | Set to the number for the printer |  |  | 4
direct_mixing_in_g1 | extruder | Allow ABCD… callouts in G1 and M165 |  |  |  | on
mixer_normalizer_debug | extruder | Print extra info during mixing commands |  |  |  | on
disable_e | extruder | Disables e axis if not used | Keep them active to prevent pressure issues |  |  | false
disable_inactive_extruder | extruder | Disables inactive extruder motors |  |  |  | off
psu_control | powersupply | Enables controlling power of printer through PSU | We do not use this |  |  | off
psu_name | powersupply | Gives a name if used |  |  |  | off
temp_sensor_0 | temperatures | Pimary hotend temperatures sensor | 5 = standard, 1047 = PT1000, 67 = SliceEngineering450C |  |  | 5
temp_sensor_1 | temperatures | Second hotend temperature sensor | Only if second carriage, 0 = off |  |  | 0
temp_sensor_bed | temperatures | Bed temperature sensor | 1 = standard Prusa bed |  |  | 1
temp_sensor_redundant | temperatures | Configure to use a redundant sensor | 0 = off, use number of sensor type to enable |  |  | 0
TEMP_SENSOR_REDUNDANT_SOURCE | temperatures | What port the reduntant sensor is plugged into | Will disable that port's regular use |  |  | E1
TEMP_SENSOR_REDUNDANT_TARGET | temperatures | What port the reduntant sensor is checking |  |  |  | E0
TEMP_SENSOR_REDUNDANT_MAX_DIFF | temperatures | Max delta °C difference between sensors to trigger abort |  |  |  | 10
dummy_thermistor_998_value | temperatures | Tells printer a constant temp if sensor is set to 998 | DO NOT USE SENSOR 998 IN DEPLOYMENT |  |  | 25
dummy_thermistor_999_value | temperatures | Tells printer a constant temp if sensor is set to 999 | DO NOT USE SENSOR 999 IN DEPLOYMENT |  |  | 100
temp_residency_time | temperatures | How many seconds to wait for hotend to "settle" | High numbers ensure settle but can lock the printer |  |  | 3
temp_window | temperatures | How far from target temp to reset timer for heatup | We want to get close enough |  |  | 1
temp_hysteresis | temperatures | Acceptable proximity for "close enough' to target | Don't set too large, but allow some wiggle room |  |  | 5
temp_bed_residency_time | temperatures | See temp_residency_time |  |  |  | 10
temp_bed_window | temperatures | See temp_window |  |  |  | 1
temp_bed_hysteresis | temperatures | See temp_hysteresis |  |  |  | 3
heater_0_mintemp | temperatures | Kills printer if sensor reads below this value | Usually indicates a broken wire |  |  | 15
heater_0_maxtemp | temperatures | Kills printer if sensor reads above this value | A broken sensor or extreme overheating |  |  | 240
bed_mintemp | temperatures | See heater_0_mintemp |  |  |  | 12
bed_maxtemp | temperatures | See heater_0_maxtemp |  |  |  | 120
hotend_overshoot | temperatures | Range of overshoot above target allowed to prevent shutdown | Maximum target temp = maxtemp-overshoot |  |  | 5
bed_overshoot | temperatures | See hotend_overshoot |  |  |  | 5
pidtemp | pid | Enables PID for hotend | Disable to use BangBang control |  |  | on
bang_max | pid | Maximum current in BangBang mode | 0 = no current, 255 = full current |  |  | 255
pid_max | pid | Maximum current in PID mode | 0 = no current, 255 = full current |  |  | BANG_MAX
pid_k1 | pid | Smoothing factor for PID looping control |  |  |  | 0.95
default_kp | pid | P value loaded on printer start | Set a value, use the tuner by machine, then rebuild firmware with tuned value |  |  | 167.24
default_ki | pid | I value loaded on printer start | Set a value, use the tuner by machine, then rebuild firmware with tuned value |  |  | 23.6215
default_kd | pid | D value loaded on printer start | Set a value, use the tuner by machine, then rebuild firmware with tuned value |  |  | 296.015
pidtempbed | pid | Enables PID for bed | Disable to use BangBang control, use PID if printer has relay only! |  |  | on
bed_limit_switching | pid | Enable for hysteresis control |  |  |  | off
max_bed_power | pid | Maximum current to bed | 0 = no current, 255 = full current |  |  | 255
default_bedkp | pid | P value loaded on printer start | Set a value, use the tuner by machine, then rebuild firmware with tuned value |  |  | 33.552
default_bedki | pid | I value loaded on printer start | Set a value, use the tuner by machine, then rebuild firmware with tuned value |  |  | 1.7189
default_bedkd | pid | D value loaded on printer start | Set a value, use the tuner by machine, then rebuild firmware with tuned value |  |  | 436.6235
pid_edit_menu | pid | Enables a MARLIN menu for editing PID | Only relevant if printer will have accessible Marlin mode | 700 |  | on
pid_autotune_menu | pid | Enables a MARLIN menu for autotuning PID | Achievable through GCODE too, requires accessible Marlin mode | 250 |  | on
prevent_cold_extrusion | safety |  |  |  | M302 | on
extrude_mintemp | safety |  |  |  |  | 170
prevent_lengthy_extrude | safety |  |  |  |  | off
extrude_maxlength | safety |  |  |  |  | (X_MAX_LENGTH + Y_MAX_LENGTH)
thermal_protection_hotends | safety |  |  |  |  | on
thermal_protection_bed | safety |  |  |  |  | on
thermal_protection_chamber | safety |  |  |  |  | on
thermal_protection_cooler | safety |  |  |  |  | on