## Configuration Settings
Parameter | Category | Description | Comments | Extra Flash Consumption | GCODE Modifier | HTMPMOVE | MP2-1 | MP2-2 | HTMP1-0 | HTMP1-1 | OVEN | HTPRUSA | MP2-0
no_auto_assign_warning | warnings | Hides warnings about auto-assigned extra steppers | Off, we like warnings |  |  | off | off |  | off
no_configuration_embedding_warning | warnings | Hides warnings about embedded configs | Off, we like warnings |  |  | off | off |  | off
motherboard | motherboard | Motherboard identifier |  |  |  | BOARD_BTT_OCTOPUS_PRO_V1_1 | BOARD_BTT_SKR_V2_0_REV_B |  | BOARD_BTT_OCTOPUS_V1_1
serial_port | motherboard | Primary serial port for communication | Default is 1 |  |  | 1 | 1 |  | 1
baudrate | motherboard | Primary communication speed | 1M for touch, 115200 else |  | M575 if enabled | 1000000 | 1000000 |  | 115200
baud_rate_gcode | motherboard | Adds GCODE to change baudrate on fly |  |  |  | on | on |  | on
serial_port_2 | motherboard | Second serial communication (USB usually) | off for unused |  |  | -1 | -1 |  | -1
baudrate_2 | motherboard | Second communication speed |  |  |  | 25000 | 250000 |  | off
serial_port_3 | motherboard | Third serial (usually not present) | off if unused |  |  | off | off |  | off
baudrate_3 | motherboard | Third communcation speed |  |  |  | off | off
bluetooth | motherboard | Whether board has bluetooth |  |  |  | off | off |  | off
custom_machine_name | motherboard | Displayed on screen | For status messages |  |  | "JL HTMP MOVE" | "JL MP2.1" |  | "JL HTMP1.0"
machine_uuid | motherboard | Number unique to machine | Mainly for vendors, we do not use |  |  | off | off |  | off
btt_motor_expansion | steppers | Enables the expansion board to be used with BTT boards | Must be explicitely off or on |  |  | on | on |  | off
x_driver_type | steppers | Driver chip | Can add x2,x3 |  |  | TMC2209 | TMC2209 |  | TMC2209
x2_driver_type | steppers | Driver chip |  |  |  | TMC2209 | off
y_driver_type | steppers | Driver chip | Can add y2,y3 |  |  | TMC2209 | TMC2209 |  | TMC2209
y2_driver_type | steppers | Driver chip |  |  |  | TMC2209 | off
z_driver_type | steppers | Driver chip | Can add z2,z3 |  |  | TMC2209 | TMC2209 |  | TMC2209
z2_driver_type | steppers | Driver chip |  |  |  | TMC2209 | TMC2209 |  | TMC2209
z3_driver_type | steppers | Driver chip |  |  |  | TMC2209 | off
e0_driver_type | steppers | Driver chip |  |  |  | off | TMC2209 |  | TMC2209
e1_driver_type | steppers | Driver chip | Disable if not used |  |  | off | TMC2209 |  | TMC2209
e2_driver_type | steppers | Driver chip | Disable if not used |  |  | off | TMC2209 |  | TMC2209
e3_driver_type | steppers | Driver chip | Disable if not used |  |  | off | TMC2209 |  | off
x_enable_on | steppers | Inverting enable pin |  |  |  | 0 | 0 |  | 0
y_enable_on | steppers | Inverting enable pin |  |  |  | 0 | 0 |  | 0
z_enable_on | steppers | Inverting enable pin |  |  |  | 0 | 0 |  | 0
e_enable_on | steppers | Inverting enable pin |  |  |  | 0 | 0 |  | 0
invert_x_dir | steppers | Make stepper move backwards |  |  |  | false | true |  | true
invert_y_dir | steppers | Make stepper move backwards |  |  |  | false | false |  | false
invert_z_dir | steppers | Make stepper move backwards |  |  |  | false | false |  | false
extruders | extruder | Physical nozzle count |  |  |  | 0 | 1 |  | 1
default_nominal_filament_dia | extruder | Diameter of filament (mm) |  |  |  | 1.75 | 1.75 |  | 1.75
singlenozzle | extruder-type | Defines and normal printer | Select only one of nozzle types |  |  | off | off |  | off
mmu_model | extruder-type | Defines a printer that can switch filaments during print | Select only one of nozzle types |  |  | off | off |  | off
switching_extruder | extruder-type | Defines a printer with dual extruder and single stepper | Select only one of nozzle types |  |  | off | off |  | off
switching_nozzle | extruder-type | Defines a printer with two nozzles that move up/down | Select only one of nozzle types |  |  | off | off |  | off
parking_extruder | extruder-type | Defines a printer with two x-carriages | Select only one of nozzle types |  |  | off | off |  | off
magnetic_parking_extruder | extruder-type | Same as parking, with magnetic powers | Select only one of nozzle types |  |  | off | off |  | off
switching_toolhead | extruder-type | Swappable toolheads, such as E3D Tool Changer | Select only one of nozzle types |  |  | off | off |  | off
magnetic_switching_toolhead | extruder-type | Same as switching toolhead, with magnetic powers | Select only one of nozzle types |  |  | off | off |  | off
electromagnetic_switching_toolhead | extruder-type | Same as parking, with electromagnetic powers | Select only one of nozzle types |  |  | off | off |  | off
mixing_extruder | extruder-type | A mixing hotend with multiple inputs | Select only one of nozzle types |  |  | off | on |  | on
mixing_steppers | extruder | Number of motors driving mixing, requires mixing_extruder | Set to the number for the printer |  |  | off | 4 |  | 3
direct_mixing_in_g1 | extruder | Allow ABCD… callouts in G1 and M165 |  |  |  | off | on |  | on
mixer_normalizer_debug | extruder | Print extra info during mixing commands |  |  |  | off | on |  | on
disable_e | extruder | Disables e axis if not used | Keep them active to prevent pressure issues |  |  | false | false |  | false
psu_control | powersupply | Enables controlling power of printer through PSU | We do not use this |  |  | off | off |  | off
psu_name | powersupply | Gives a name if used |  |  |  | off | off |  | off
temp_sensor_0 | temperatures | Pimary hotend temperatures sensor | 5 = standard, 1047 = PT1000, 67 = SliceEngineering450C, -5 = PT100x Port |  |  | 1047 | 5 |  | 1047
max31865_sensor_ohms_0 | temperatures | Sensor ohms is using a PT100/1000 port | Requires temp_sensor_0 = -5. Only on BTT Octopus Pro motherboards for now |  |  | off | off
max31865_calibration_ohms_0 | temperatures | Reader chip calibration value | Comes from motherboard specifications |  |  | off | off
temp_sensor_1 | temperatures | Second hotend temperature sensor | Only if second carriage, 0 = off |  |  | 0 | 0 |  | 0
temp_sensor_bed | temperatures | Bed temperature sensor | 1 = standard Prusa bed |  |  | 0 | 1 |  | 1
temp_sensor_redundant | temperatures | Configure to use a redundant sensor | 0 = off, use number of sensor type to enable |  |  | 0 | 0 |  | 0
temp_sensor_redundant_source | temperatures | What port the reduntant sensor is plugged into | Will disable that port's regular use |  |  | off | E1
temp_sensor_redundant_target | temperatures | What port the reduntant sensor is checking |  |  |  | off | E0
temp_sensor_redundant_max_diff | temperatures | Max delta °C difference between sensors to trigger abort | Small difference = more sensitive to temp issues |  |  | off | 10
dummy_thermistor_998_value | temperatures | Tells printer a constant temp if sensor is set to 998 | DO NOT USE SENSOR 998 IN DEPLOYMENT |  |  | off | 25 |  | 25
dummy_thermistor_999_value | temperatures | Tells printer a constant temp if sensor is set to 999 | DO NOT USE SENSOR 999 IN DEPLOYMENT |  |  | off | 100 |  | 100
temp_residency_time | temperatures | How many seconds to wait for hotend to "settle" | High numbers ensure settle but can lock the printer |  |  | 3 | 3 |  | 3
temp_window | temperatures | How far from target temp to reset timer for heatup | We want to get close enough |  |  | 1 | 1 |  | 1
temp_hysteresis | temperatures | Acceptable proximity for "close enough' to target | Don't set too large, but allow some wiggle room |  |  | 5 | 5 |  | 5
temp_bed_residency_time | temperatures | See temp_residency_time |  |  |  | 10 | 10 |  | 10
temp_bed_window | temperatures | See temp_window |  |  |  | 1 | 1 |  | 1
temp_bed_hysteresis | temperatures | See temp_hysteresis |  |  |  | 3 | 3 |  | 3
heater_0_mintemp | temperatures | Kills printer if sensor reads below this value | Usually indicates a broken wire |  |  | 15 | 15 |  | 15
heater_0_maxtemp | temperatures | Kills printer if sensor reads above this value | A broken sensor or extreme overheating |  |  | 400 | 240 |  | 415
bed_mintemp | temperatures | See heater_0_mintemp |  |  |  | 12 | 12 |  | 5
bed_maxtemp | temperatures | See heater_0_maxtemp |  |  |  | 170 | 120 |  | 130
hotend_overshoot | temperatures | Range of overshoot above target allowed to prevent shutdown | Maximum target temp = maxtemp-overshoot |  |  | 5 | 5 |  | 10
bed_overshoot | temperatures | See hotend_overshoot |  |  |  | 5 | 5 |  | 10
pidtemp | pid | Enables PID for hotend | Disable to use BangBang control |  |  | on | on |  | on
bang_max | pid | Maximum current in BangBang mode | 0 = no current, 255 = full current |  |  | 255 | 255 |  | 255
pid_max | pid | Maximum current in PID mode | 0 = no current, 255 = full current |  |  | BANG_MAX | BANG_MAX |  | BANG_MAX
pid_k1 | pid | Smoothing factor for PID looping control |  |  |  | 0.95 | 0.95 |  | 0.95
default_kp | pid | P value loaded on printer start | Set a value, use the tuner by machine, then rebuild firmware with tuned value |  |  | 167.24 | 167.24 |  | 14.9509
default_ki | pid | I value loaded on printer start | Set a value, use the tuner by machine, then rebuild firmware with tuned value |  |  | 23.6215 | 23.6215 |  | 0.4130
default_kd | pid | D value loaded on printer start | Set a value, use the tuner by machine, then rebuild firmware with tuned value |  |  | 296.015 | 296.015 |  | 135.35057
pidtempbed | pid | Enables PID for bed | Disable to use BangBang control, use PID if printer has relay only! |  |  | on | on |  | on
bed_limit_switching | pid | Enable for hysteresis control |  |  |  | off | off |  | off
max_bed_power | pid | Maximum current to bed | 0 = no current, 255 = full current |  |  | 255 | 255 |  | 255
default_bedkp | pid | P value loaded on printer start | Set a value, use the tuner by machine, then rebuild firmware with tuned value |  |  | 33.552 | 33.552 |  | 33.5520
default_bedki | pid | I value loaded on printer start | Set a value, use the tuner by machine, then rebuild firmware with tuned value |  |  | 1.7189 | 1.7189 |  | 1.7189
default_bedkd | pid | D value loaded on printer start | Set a value, use the tuner by machine, then rebuild firmware with tuned value |  |  | 436.6235 | 436.6235 |  | 436.6235
pid_edit_menu | lcd-menu | Enables a MARLIN menu for editing PID | Only relevant if printer will have accessible Marlin mode | 700 |  | on | on |  | on
pid_autotune_menu | lcd-menu | Enables a MARLIN menu for autotuning PID | Achievable through GCODE too, requires accessible Marlin mode | 250 |  | on | on |  | on
prevent_cold_extrusion | safety | Prevents moving extruder below temp | See extrude_mintemp |  | M302 | on | on |  | on
extrude_mintemp | safety | Minimum temperature to allow extrusion | Printer must still be at target temp. This is lowest target to allow E motion |  |  | 170 | 170 |  | 170
prevent_lengthy_extrude | safety | Ignores large deltaEmm in a GCODE command | Because of the x7 multiplier, this has potential to be triggered on small moves |  |  | off | off |  | off
extrude_maxlength | safety | Longest single deltaEmm allowed in a move | Requires prevent_lengthy_extrude |  |  | (X_MAX_LENGTH + Y_MAX_LENGTH) | (X_MAX_LENGTH + Y_MAX_LENGTH) |  | (X_MAX_LENGTH + Y_MAX_LENGTH)
thermal_protection_hotends | safety | Thermal Runaway and Heating Failed checks | Should never be off |  |  | on | on |  | on
thermal_protection_bed | safety | Thermal Runaway and Heating Failed checks | Should never be off |  |  | on | on |  | on
thermal_protection_chamber | safety | Thermal Runaway and Heating Failed checks | Should never be off |  |  | on | on |  | on
thermal_protection_cooler | safety | Thermal Runaway and Heating Failed checks | Should never be off |  |  | on | on |  | on
corexy | kinematics | See configuration.h for details | Only select 1 from kinematics |  |  | off | off
corexz | kinematics | See configuration.h for details | Only select 1 from kinematics |  |  | off | off
coreyz | kinematics | See configuration.h for details | Only select 1 from kinematics |  |  | off | off
coreyx | kinematics | See configuration.h for details | Only select 1 from kinematics |  |  | off | off
corezx | kinematics | See configuration.h for details | Only select 1 from kinematics |  |  | off | off
corezy | kinematics | See configuration.h for details | Only select 1 from kinematics |  |  | off | off
markforged_xy | kinematics | See configuration.h for details | Only select 1 from kinematics |  |  | off | off
markforged_yx | kinematics | See configuration.h for details | Only select 1 from kinematics |  |  | off | off
beltprinter | kinematics | See configuration.h for details | Only select 1 from kinematics |  |  | off | off
polargraph | kinematics | See configuration.h for details, more options available and should be added if needed | Only select 1 from kinematics |  |  | off | off
delta | kinematics | See configuration.h for details, more options available and should be added if needed | Only select 1 from kinematics |  |  | off | off
morgan_scara | kinematics | See configuration.h for details, more options available and should be added if needed | Only select 1 from kinematics |  |  | off | off
mp_scara | kinematics | See configuration.h for details, more options available and should be added if needed | Only select 1 from kinematics |  |  | off | off
axel_tpara | kinematics | See configuration.h for details, more options available and should be added if needed | Only select 1 from kinematics |  |  | off | off
polar | kinematics | See configuration.h for details, more options available and should be added if needed | Only select 1 from kinematics |  |  | off | off
articulated_robot_arm | kinematics | See configuration.h for details | Only select 1 from kinematics |  |  | off | off
foamcutter_xyuv | kinematics | See configuration.h for details | Only select 1 from kinematics |  |  | off | off
endstoppullups | endstops | Prevents floating state on all axes by pullup | If off, can add parameters by axis, see endstoppullup_ymin and more |  |  | on | on |  | on
endstoppullup_ymin | endstops | Prevents floating state on only this axis | Not required if endstoppullups is on |  |  | on | on
endstoppullup_zmin | endstops | Prevents floating state on only this axis | Not required if endstoppullups is on |  |  | on | on
endstoppullup_zmin_probe | endstops | Prevents floating state on only this axis | Not required if endstoppullups is on |  |  | on | on
endstoppullup_xmax | endstops | Prevents floating state on only this axis | Not required if endstoppullups is on |  |  | on | on
endstoppulldowns | endstops | Prevents floating state on all axes by pulldown | If off, can add parameters by axis |  |  | off | off |  | off
x_max_endstop_hit_state | endstops | Set whether high or low voltage is a hit trigger |  |  |  | HIGH | HIGH
y_min_endstop_hit_state | endstops | Set whether high or low voltage is a hit trigger |  |  |  | HIGH | HIGH
z_min_endstop_hit_state | endstops | Set whether high or low voltage is a hit trigger |  |  |  | HIGH | HIGH
z_min_probe_endstop_hit_state | endstops | Set whether high or low voltage is a hit trigger |  |  |  | HIGH | HIGH
endstop_interrupts_feature | endstops | If pin is interrupt capable, saves CPU | None of our boards have interrupt capable pins right now |  |  | off | off
endstop_noise_threshold | endstops | Enable if noise causes false triggers of endstops | 2,3,4,5,6, or 7 are acceptable values; using a capacitor is preferred |  |  | off | off |  | off
detect_broken_endstop | endstops | Safety check for endstop status |  |  |  | on | on |  | on
distinct_e_factors | motion | Allows for setting factors for each E motor | NOT COMPATIBLE WITH mixing_printer |  |  | off | off
default_axis_steps_per_unit | motion | How many steps is equal to 1 mm of travel | Refer to motor and belt properties |  | M92 | { 100, 100, 400 } | { 100, 100, 400, 419.6 } |  | { 100, 100, 400. 419.6 }
default_max_feedrate | motion | Maximum speed mm/s {x,y,z,e,e1….} |  |  | M203 | { 300, 300, 5} | { 300, 300, 5, 22 } |  | { 300, 300, 5, 22 }
limited_max_fr_editing | motion | Put limits on M203 values |  |  |  | off | off |  | off
max_feedrate_edit_values | motion | Limits of M203 if limited_max_fr_editing is on |  |  |  | { 600, 600, 10} | { 600, 600, 10, 50 }
default_max_acceleration | motion | Maximum acceleration mm/s2 {x,y,z,e,e1…} |  |  | M201 | { 3000, 3000, 500} | { 3000, 3000, 500, 5000 } |  | { 3000, 3000, 500, 5000 }
limited_max_accel_editing | motion | Put limits on M201 values |  |  |  | off | off |  | off
max_accel_edit_values | motion | Limits of M201 if limited_max_accel_editing is on |  |  |  | { 6000, 6000, 200} | { 6000, 6000, 200, 20000 }
default_acceleration | motion | Default acceleration mm/s2 used when possible |  |  | M204 P | 3000 | 3000 |  | 3000
default_retract_acceleration | motion | Default acceleration mm/s2 used when possible |  |  | M204 R | 3000 | 3000 |  | 3000
default_travel_acceleration | motion | Default acceleration mm/s2 used when possible |  |  | M204 T | 3000 | 3000 |  | 3000
classic_jerk | motion | Jerk done in classic derivative manner. Editing GCODE only valid if enabled | We tend not to use in favor of junction_deviation_mm, which is better |  | M205 | off | off |  | off
default_ejerk | motion | Used by linear advance only | We don't use linear advance in any mixing printer |  |  | 5.0 | 5.0 |  | 5.0
junction_deviation_mm | motion | Distance from real junction edge, see Configuration.h for links to more details | 0.053 value calculated from old Repetier FW values on original MP |  |  | 0.053 | 0.053 |  | 0.053
jd_handle_small_segments | motion | Uses curve estimation for large angles and small segments | Should improve performance |  |  | on | on |  | on
s_curve_acceleration | motion | Follow Bezier curve for acceleration | Reduces vibration and resonance of printer |  |  | on | on |  | on
z_min_probe_uses_z_min_endstop_pin | z-probe | Use if probe has to be plugged into endstop slot rather than the probe slot on motherboard | Common on our older printer models, like SKRs Automatically enables use_probe_for_z_homing |  |  | on | on |  | on
use_probe_for_z_homing | z-probe | Force use of probe for homing z axis |  |  |  | on | on |  | on
z_min_probe_pin | z-probe | Give non-standard pin on motherboard for probe | We never plan to use this. This is safety config |  |  | off | off |  | off
probe_manually | z-probe-type | User manually probes bed | Choose only one probe type |  |  | off | off
fix_mounted_probe | z-probe-type | PINDA, capacitive, any fixed probe type | Choose only one probe type |  |  | on | on |  | on
nozzle_as_probe | z-probe-type | Nozzle touches bed | Choose only one probe type |  |  | off | off
z_probe_servo_nr | z-probe-type | A probe or something on a servo | Choose only one probe type |  |  | off | off
bltouch | z-probe-type | Requires bltouch | Choose only one probe type |  |  | off | off
sensorless_probing | z-probe-type | Use stallguard to sense contact with bed | Do not use - damages linear screws, Choose only one probe type |  |  | off | off
nozzle_to_probe_offset | z-probe | {x,y,z} mm from nozzle to probe. Probe right back has positive x,y values; front left has negative x,y values | The Z-value is adjusted through babystepping and saved to this value |  | M581 | { -21, 23, -0.88 } | { -21, 23, -0.88 } |  | { -21, 23, -0.88 }
probing_tool | z-probe | Specify a specific toolhead for probing | Bad for mixing printers, but might be needed for others |  |  | off | off
probe_toolchange_no_move | z-probe | Turn off motion when deploying needed tool | Requires probing_tool |  |  | off | off
probing_margin | z-probe | Force probe to stay away from bed edge | Use negative value for more nozzle probing space |  |  | 0 | 0 |  | 0
xy_probe_feedrate | z-probe | X/Y mm/min between probes |  |  |  | (133*60) | (133*60) |  | (133*60)
z_probe_feedrate_fast | z-probe | Z mm/min for first approach when double probe |  |  |  | (4*60) | (4*60) |  | (4*60)
z_probe_feedrate_slow | z-probe | Z mm/min for more accurate probe |  |  |  | (Z_PROBE_FEEDRATE_FAST / 2) | (Z_PROBE_FEEDRATE_FAST / 2) |  | (Z_PROBE_FEEDRATE_FAST / 2)
probe_activation_switch | z-probe | A switch indicates proper probe deployment | More settings available if needed |  |  | off | off
probe_tare | z-probe | Tare the probe prior to each use | More settings available if needed |  |  | off | off
probe_enable_disable | z-probe | Probe only provies triggered signal when reay | Not needed on constant probes like PINDA or capacitive |  |  | off | off
multiple_probing | z-probe | Add more probes and take average | Total of multiple_probing and extra_probing: 2 means take average of fast and slow, 3 or more takes average of slow porbes only |  |  | 2 | 2 |  | off
extra_probing | z-probe | Add more probes and disregard atypical | Taking too many probes wastes your time |  |  | 1 | 1 |  | off
z_clearance_deploy_probe | z-probe | Clearance for a physically moving probe to open | Not necessary on PINDA/Cap |  |  | 0 | 0 |  | 0
z_clearance_between_probes | z-probe | How high printer moves between probe points |  |  |  | 4 | 4 |  | 5
z_clearance_multi_probe | z-probe | How high printer moves between multi probe |  |  |  | 1 | 1 |  | 5
z_after_probing | z-probe | How high printer moves after all probes |  |  |  | Z_AFTER_HOMING | Z_AFTER_HOMING |  | Z_AFTER_HOMING
z_probe_low_point | z-probe | If z goes below this, trigger error | Uses last known 0 position or assumes highest z for a fresh printer reboot. May not trigger after restart, so use caution on first homes |  |  | -1 | -1 |  | -1
z_probe_offset_range_min | z-probe | Lowest z probe offset allowed |  |  |  | -20 | -20 |  | -20
z_probe_offset_range_max | z-probe | Highest z probe offset allowed |  |  |  | 20 | 20 |  | 20
z_min_probe_repeatability_test | z-probe | Enables code to test probe repeatability |  |  | M48 | on | on |  | on
pause_before_deploy_stow | z-probe | Wait for user confirm when stow/deploy |  |  |  | off | off
probing_heaters_off | z-probe | Turn off heaters for each probing | Intended to reduce electrical noise |  |  | off | off |  | off
probing_fans_off | z-probe | Turn off fans for each probing | Intended to reduce electrical noise |  |  | off | off
probing_esteppers_off | z-probe | Turn e motors off for probing | Intended to reduce electrical noise |  |  | off | off |  | off
probing_steppers_off | z-probe | Turn all unecessary steppers off when probing | Intended to reduce electrical noise |  |  | off | off |  | off
delay_before_probing | z-probe | ms to prevent vibration triggering physcial sensor |  |  |  | off | off |  | off
preheat_before_probing | z-probe | Require min temps to probe |  |  |  | off | off |  | off
probing_nozzle_temp | z-probe | Requires preheat_before_probing |  |  |  | 120 | 120
probing_bed_temp | z-probe | Requires preheat_before_probing |  |  |  | 50 | 50
x_enable_on | steppers | For inverting stepper enable pins (0:low) |  |  |  | 0 | 0 |  | 0
y_enable_on | steppers | For inverting stepper enable pins (0:low) |  |  |  | 0 | 0 |  | 0
z_enable_on | steppers | For inverting stepper enable pins (0:low) |  |  |  | 0 | 0 |  | 0
e_enable_on | steppers | For inverting stepper enable pins (0:low) | Affects all extruder motors |  |  | 0 | 0 |  | 0
disable_x | steppers | Turn off stepper immediately when not in use | Never a good reason to do this |  |  | off | off |  | false
disable_y | steppers | Turn off stepper immediately when not in use | Never a good reason to do this |  |  | off | off |  | false
disable_z | steppers | Turn off stepper immediately when not in use | Never a good reason to do this |  |  | off | off |  | false
disable_reduced_accuracy_warning | steppers | Turn off warning about lost accuracy | We like warnings |  |  | off | off |  | off
disable_e | steppers | Turn off extruder when inactive | Could allow for back-pressure issues |  |  | off | off |  | off
disable_other_extruders | steppers | Turn off unused extuder motors | Could allow for back-pressure issues |  |  | off | off
invert_e0_dir | steppers | Make stepper move backwards | Can set for each e# motor |  |  | off | off |  | false
no_motion_before_homing | homing | Require homing to be first motion | We sometimes require moving before homing |  |  | off | off |  | off
home_after_deactivate | homing | Require a stepper to home after deactivation | Good to prevent errors |  |  | on | on |  | off
z_idle_height | homing | Enable and set position for z if it moves when its steppers are disabled | low = nozzle falls onto bed, high = bed falls away from nozzle |  |  | off | off |  | off
z_clearance_for_homing | homing | Minimal z required for homing to avoid collision | Should have this much clearance above z_max_pos to prevent vertical collision |  |  | 5 | 5
z_after_homing | homing | If z was homed, where should it move to |  |  |  | 10 | 10 |  | 1
x_home_dir | homing | Which direction to home to | 1 = max, -1 = min |  |  | -1 | 1 |  | 1
y_home_dir | homing | Which direction to home to | 1 = max, -1 = min |  |  | -1 | -1 |  | -1
z_home_dir | homing | Which direction to home to | 1 = max, -1 = min |  |  | -1 | -1 |  | -1
x_safety_stop | homing | Add a second endstop on other side for collision detection | Can add for all axes |  |  | off | off
x_bed_size | geometry | Printable area of the physical bed |  |  |  | 190 | 190 |  | 210
y_bed_size | geometry | Printable area of the physical bed |  |  |  | 215 | 215 |  | 180
x_min_pos | geometry | Motion limit corresponding to endstop | These numbers set limit on motion |  |  | -20 | 0 |  | 0
y_min_pos | geometry | Motion limit corresponding to endstop | These numbers set limit on motion |  |  | -20 | 0 |  | 0
z_min_pos | geometry | Motion limit corresponding to endstop | These numbers set limit on motion |  |  | 0 | 0 |  | 0
x_max_pos | geometry | Motion limit corresponding to endstop | These numbers set limit on motion |  |  | 210 | X_BED_SIZE |  | X_BED_SIZE
y_max_pos | geometry | Motion limit corresponding to endstop | These numbers set limit on motion |  |  | 235 | Y_BED_SIZE |  | Y_BED_SIZE
z_max_pos | geometry | Motion limit corresponding to endstop | These numbers set limit on motion |  |  | 140 | 140 |  | 140
min_software_endstops | geometry | Prevent moving outside coordinate bounds | Can enable by-axis if needed |  | M211 | on | on |  | on
max_software_endstops | geometry | Prevent moving outside coordinate bounds | Can enable by-axis if needed |  | M211 | on | on |  | on
soft_endstops_menu_item | lcd-menu | Enable menu on Marlin mode for editing endstops |  |  |  | on | on |  | on
filament_runout_sensor | safety | Enables the sensor | Requires a lot of configs, see configuration.h |  |  | off | off |  | off
auto_bed_leveling_3point | bed-level-type | See configuration.h for details | Choose only one leveling type |  |  | off | off |  | off
auto_bed_leveling_linear | bed-level-type | See configuration.h for details | Choose only one leveling type |  |  | off | off |  | off
auto_bed_leveling_bilinear | bed-level-type | See configuration.h for details | Choose only one leveling type |  |  | off | off |  | off
auto_bed_leveling_ubl | bed-level-type | See configuration.h for details | The most complete of all, we use this |  |  | on | on |  | on
mesh_bed_leveling | bed-level-type | See configuration.h for details | Choose only one leveling type |  |  | off | off |  | off
restore_leveling_after_g28 | bed-level | Restore leveling state before homing | Choose only to restore or enable |  |  | on | on |  | off
enable_leveling_after_g28 | bed-level | Automatically turn on leveling after home | Choose only to restore or enable |  |  | off | off |  | off
preheat_before_leveling | bed-level | Require min temps to level |  |  |  | on | on |  | on
leveling_nozzle_temp | bed-level | Min nozzle temp to level |  |  |  | 0 | 0 |  | 0
leveling_bed_temp | bed-level | Min bed temp to level |  |  |  | 60 | 60 |  | 60
bd_sensor | bed-level | Enables the Bed Distance Sensor | Currently no printer uses |  |  | off | off |  | off
debug_leveling_feature | bed-level | Give details during all home/probe commands | Generally not needed | A LOT! | M111 | off | off
manual_probe_start_z | bed-level | Shim height for tuning points on bed | Use a shim height |  |  | 0.2 | 0.2 |  | 0.2
enable_leveling_fade_height | bed-level | Fade height to stop using the bed mesh | Should be lower than printed part height |  | M420 | on | on |  | on
default_leveling_fade_height | bed-level | Requires feature to be enabled |  |  |  | 1.0 | 1.0 |  | 1.0
segment_leveled_moves | bed-level | Breaks moves into small segments instead of on mesh borders for better motion |  |  |  | on | on |  | on
leveled_segment_length | bed-level | Length of segments, mm |  |  |  | 5.0 | 5.0 |  | 5.0
g26_mesh_validation | bed-level | A tool for checking bed mesh accuracy | Really bad on MP because of extrusion rates. More settings available if desired |  |  | off | off |  | off
mesh_edit_gfx_overlay | bed-level | Display graphic overlay when editing mesh |  |  |  | off | on |  | on
mesh_inset | bed-level | Set bounds as an inset region of bed | Avoid edges of bed basically |  |  | 0 | 0 |  | 0
grid_max_points_x | bed-level | Don't use more than 15 pts/axis |  |  |  | 15 | 15 |  | 15
grid_max_points_y | bed-level | Don't use more than 15 pts/axis |  |  |  | GRID_MAX_POINTS_X | GRID_MAX_POINTS_X |  | GRID_MAX_POINTS_X
ubl_hilbert_curve | bed-level | Less travel when probing |  |  |  | on | on |  | on
ubl_tilt_on_mesh_points | bed-level | Use nearest mesh points with G29 J for z reference |  |  |  | on | on
ubl_tilt_on_mesh_points_3point | bed-level | Use nearest mesh points with G29 J0 |  |  |  | off | off
ubl_mesh_edit_moves_z | bed-level | Actively moves nozzle when editing point | We like the instant feedback |  |  | on | on |  | on
ubl_save_active_on_m500 | bed-level | Saves current mesh in slot on M500 |  |  |  | on | on |  | on
ubl_z_raise_when_off_mesh | bed-level | When nozzle off mesh, use this to correct z | We never have plan to use this |  |  | off | off
ubl_mesh_wizard | bed-level | Run several commands in a row automatically | Very helpful |  |  | on | on |  | on
avoid_obstacles | bed-level | Define points to avoid when probing | Screws, heater, etc… More options needed |  |  | off | off
lcd_bed_leveling | lcd-menu | Adds LCD menu for ABL |  |  |  | on | on |  | on
mesh_edit_z_step | bed-level | Step size when probing z manually |  |  |  | 0.025 | 0.025 |  | 0.025
lcd_probe_z_range | bed-level | Range allowed around Z_MIN_POS |  |  |  | 4 | 4 |  | 4
mesh_edit_menu | lcd-menu | Add LCD menu to adjust mesh points |  |  |  | on | on |  | on
lcd_bed_tramming | bed-level | Add guide for tramming, more settings available | This is with the springs/screws at bed corner. None of our printers support this currently |  |  | off | off |  | off
z_probe_end_script | homing | GCODE list to run after G29 | Only necessary with special probes |  |  | off | off |  | off
bed_center_at_0_0 | homing | Bed is centered around 0,0 and has negative vals |  |  |  | off | off
manual_x_home_pos | homing | X coordinate when home is triggered | Leave off for automatic |  |  | off | off |  | X_BED_SIZE
manual_y_home_pos | homing | Y coordinate when home is triggered | For example home off bed then limit motion to on the bed through y_min_pos |  |  | off | off |  | -26
manual_z_home_pos | homing | Z coordinate when home is triggered | Leave off for automatic |  |  | off | off |  | 0
z_safe_homing | homing | Move the nozzle to x/y point before homing z |  |  |  | on | on |  | on
z_safe_homing_x_point | homing | x point for homing z |  |  |  | X_CENTER | X_CENTER
z_safe_homing_y_point | homing | y point for homing z |  |  |  | Y_CENTER | Y_CENTER
z_safe_homing_point_absolute | homing | Ignore home offsets when homing z | Good to always home z in true bed center |  |  | on | on
homing_feedrate_mm_m | homing | mm/m to move for homing x, y, z |  |  |  | { (50*60), (50*60), (4*60) } | { (50*60), (50*60), (4*60) } |  | { (50*60), (50*60), (4*60) }
validate_homing_endstops | homing | Checks to make sure endstops trigger properly | Safety oreinted feature |  |  | on | on |  | on
skew_correction | calibration | Enable more options and use this | Need to do testing to see if worth it |  |  | off | off |  | off
eeprom_settings | eeprom | Enables using EEPROM |  |  | M500/501/502 | on | on |  | on
disable_m503 | eeprom | Disables M503 | We like reporting settings to touchscreen | Saves 2700b |  | off | off
eeprom_chitchat | eeprom | Gives feedback on commands | Disable to save progmem |  |  | on | on |  | on
eeprom_boot_silent | eeprom | Keep M503 quiet and only report error during first load | We like feedback that settings are loaded properly at printer startup |  |  | off | off |  | on
eeprom_auto_init | eeprom | Automatically init on errors | We like to have to reset manually if needed |  |  | off | off |  | off
eeprom_init_now | eeprom | Reset eeprom on new build loading | Like to keep old eeprom if possible |  |  | off | off |  | off
host_keepalive_feature | host | Checks to make sure host is alive with messages |  |  |  | on | on |  | on
default_keepalive_interval | host | Seconds between host checks |  |  | M113 | 2 | 2 |  | 2
busy_while_heating | host | Require a busy message during heating | May depend on touchscreen firmware |  |  | off | off |  | on
inch_mode_support | units | Enables G20/G21 | Eww |  | G20/G21 | off | off
temperature_units_support | units | Enables M149 | Eww |  | M149 | off | off
preheat_1_label | preheats | Filament 1 information | Duplicate for up to 10 filaments. Only Marlin |  |  | "PLA" | "PLA" |  | "PLA"
preheat_1_temp_hotend | preheats | Filament 1 information | Duplicate for up to 10 filaments. Only Marlin |  |  | 220 | 220 |  | 215
preheat_1_temp_bed | preheats | Filament 1 information | Duplicate for up to 10 filaments. Only Marlin |  |  | 60 | 60 |  | 60
preheat_1_temp_chamber | preheats | Filament 1 information | Duplicate for up to 10 filaments. Only Marlin |  |  | 35 | 35
preheat_1_fan_speed | preheats | Filament 1 information, 0 to 255 | Duplicate for up to 10 filaments. Only Marlin |  |  | 0 | 0 |  | 0
nozzle_park_feature | motion | Enable G27 to move to specified position | Not needed for most printers |  |  | off | off |  | on
nozzle_clean_feature | motion | Enable G12 to wipe nozzle at point on bed | Not implemented in any printer |  |  | off | off |  | off
printjob_timer_autostart | host | Enables timer on certain commands | Easier to just trigger ourselves with commands |  | M75/76/77 | off | off |  | off
printcounter | host | Enables tracking print statistics |  |  | M78 | on | on |  | off
printcounter_save_interval | host | How often to save statistics during print (minutes) | Save eeprom wear by using 0 (print end only) |  |  | 0 | 0
password_feature | host | Lock printer or not |  |  |  | off | off |  | off
lcd_language | lcd | Lanuage for Marlin mode |  |  |  | en | en |  | en
display_charset_hd44780 | lcd | Extended characters for Marlin mode |  |  |  | JAPANESE | JAPANESE |  | JAPANESE
lcd_info_screen_style | lcd | 0: classic, 1:prusa |  |  |  | 0 | 0 |  | 0
sdsupport | lcd | Controller has a sd slot |  |  |  | on | on |  | on
sd_check_and_retry | lcd | Use checks to prevent communcation loss with sd |  |  |  | on | on |  | on
no_lcd_menus | lcd-menu | Recover flash with only status |  |  |  | off | off |  | off
slim_lcd_menus | lcd-menu | Recover flash with smaller menu items |  |  |  | off | off |  | off
encoder_pulses_per_step | lcd | How many clicks of encoder is one step |  |  |  | 4 | 4 |  | 4
encoder_steps_per_menu_item | lcd | Override clicks needed for menu item scrolling |  |  |  | off | off
reverse_encoder_direction | lcd | See configuration.h for details |  |  |  | off | off |  | off
reverse_menu_direction | lcd | See configuration.h for details |  |  |  | off | off |  | off
reverse_select_direction | lcd | See configuration.h for details |  |  |  | off | off |  | off
encoder_noise_filter | lcd | Filter phantom clicks caused by EMI |  |  |  | off | off |  | off
individual_axis_homing_menu | lcd-menu | Allow for homing one axis at a time |  |  |  | on | on |  | on
individual_axis_homing_submenu | lcd-menu | Allow for homing one axis at a time |  |  |  | on | on |  | on
speaker | lcd | Screen has a buzzer |  |  |  | on | on |  | on
lcd_feedback_frequency_duration_ms | lcd | Feedback tone for menu |  |  |  | 2 | 2 |  | 2
lcd_feedback_frequency_hz | lcd | Feedback tone for menu |  |  |  | 5000 | 5000 |  | 5000
tone_queue_length | lcd | Queue to keep from blocking execution | Disable to default to 4 | 4 bytes per |  | 4 | 4
reprap_discount_smart_controller | lcd-type | Prusa-like digital screen of text lines | Choose only one screen type, disable all for no Marlin |  |  | off | off |  | off
reprap_discount_full_graphic_smart_controller | lcd-type | Touchscreen Marlin mode implementation | Choose only one screen type, disable all for no Marlin |  |  | off | on |  | on
num_m106_fans | fans | Number of controllable fans, typically for part cooling | PrusaSlicer likes to turn these on and off, use caution if they are critical to cooling |  |  | 0 | 0 |  | 0
fan_soft_pwm | fans | Control fans through software, not hardware |  |  |  | off | off
soft_pwm_scale | fans | Scale for fan_soft_pwm | Affects heaters, halfs control resolution |  |  | 0 | 0 |  | 0
thermocouple_max_errors | thermocouple | Ignore thermocouple errors due to noise | Set to lower value for more strict safety |  |  | 15 | 15 |  | 15
hotend0_pullup_resistor_ohms | temperatures | This and more settings are for temp_sensor = 1000 setup only and are likely not used | Set to default, but add the others if necessary |  |  | 4700 | 4700
temp_sensor_force_hw_spi | thermocouple | This and more settings are for thermocouple extra configuration and likely not needed, but be aware |  |  |  | off | off
thermal_protection_period | safety | How long can stay outside hysteresis before trigger error in seconds | False positives for thermal runaway = increase this value |  |  | 45 | 45 |  | 45
thermal_protection_hysteresis | safety | How far below target temp once reached the printer can go. It can be outside this range for period seconds before error is triggered | False positives for thermal runaway = increase this value |  |  | 4 | 4 |  | 4
adaptive_fan_slowing | fans | Slow down M106 fans if nozzle temp drops |  |  |  | off | off |  | off
watch_temp_period | safety | During heatup, how long a watch period to have | Causes heating failed error if too low. |  |  | 30 | 30 |  | 30
watch_temp_increase | safety | During heatup, increase C during period or error | Larger thermal mass results in lower total C change |  |  | 2 | 2 |  | 2
thermal_protection_bed_period | safety | See regular version | Also available for chamber as separate param |  |  | 60 | 60 |  | 60
thermal_protection_bed_hysteresis | safety | See regular version | Also available for chamber as separate param |  |  | 5 | 5 |  | 5
watch_bed_temp_period | safety | See regular version | Also available for chamber as separate param |  |  | 60 | 60 |  | 60
watch_bed_temp_increase | safety | See regular version | Also available for chamber as separate param |  |  | 2 | 2 |  | 2
thermal_protection_variance_monitor | safety | If a thermal sensor doesn't change at all (decimal) values for its t_p_*_period, trigger error. Recommended for all sensors unless known good | Stable temps can cause false positives, so change the t_p_*_period or override all with t_p_v_m_period |  |  | on | on |  | off
thermal_protection_variance_monitor_period | safety | Seconds to watch for variance only, overrides all types of sensors |  |  |  | off | off
pid_extrusion_scaling | pid | Add a term to pid proportional to extrusion speed | Using mixing and x7 messes this up bad |  |  | off | off |  | off
default_kc | pid | Extrusion scaling k value | Extra power = kc * extrusion speed |  |  | (100) | (100)
lpq_max_len | pid | Unknown, not documented |  |  |  | 50 | 50
pid_fan_scaling | pid | Scale PID with part cooling fan | Not used, many options available |  |  | off | off |  | off
autotemp | temperatures | Adjust temp based on planned E moves | Not used, many options available |  | M104/9 F | off | off |  | off
show_temp_adc_values | temperatures | Enable M105 to show sensor ADC values |  |  |  | on | on
max_consecutive_low_temperature_error_allowed | safety | High temperature sensors may trigger low errors at low temperatuers during first heatup. Ignores a few | Should not be more than 10 |  |  | off | off |  | off
preheat_time_hotend_ms | safety | Preheat before safety checking temp to reach minimum readable temperatures on high temp sensor | Shouldn't be more than 30 sec (30000) |  |  | off | off
preheat_time_bed_ms | safety | Preheat before safety checking temp to reach minimum readable temperatures on high temp sensor | Shouldn't be more than 30 sec (30000) |  |  | off | off
extruder_runout_prevent | safety | Extrude filament every couple seconds above mintemp | We avoid these options because we need control over what goes into MP hotends |  |  | off | off |  | off
extruder_runout_mintemp | safety | Temp to extrude over, requires prevention |  |  |  | 200 | 200
extruder_runout_seconds | safety | Time between extrudes, requires prevention |  |  |  | 60 | 60
extruder_runout_speed | safety | Extrude speed mm/min, requires prevention |  |  |  | 540 | 540
extruder_runout_extrude | safety | mm of material, requires prevention |  |  |  | (5*7) | (5*7)
hotend_idle_timeout | safety | Turn off extruder and bed after period | The most critical and annoying safety feature |  |  | off | on |  | off
hotend_idle_timeout_sec | safety | How long to wait above temp before turning off | Req idle_timeout |  |  | (5*60) | (5*60) |  | (5*60)
hotend_idle_min_trigger | safety | Minimum temperature to start timeout counter | Req idle_timeout |  |  | 150 | 150 |  | 150
hotend_idle_nozzle_target | safety | What the nozzle is set to at idle timeout | Req idle_timeout |  |  | 0 | 0 |  | 0
hotend_idle_bed_target | safety | What the bed is set to at idle timeout | Req idle_timeout |  |  | off | 30 |  | 0
temp_sensor_ad595_offset | temperatures | Calibration for specific sensor type | Mainly used on the oven right now |  |  | 0 | 0 |  | 0.0
temp_sensor_ad595_gain | temperatures | Calibration for specific sensor type | Mainly used on the oven right now |  |  | 1 | 1 |  | 1.0
temp_sensor_ad8495_offset | temperatures | Calibration for specific sensor type | Mainly used on the oven right now |  |  | 0 | 0 |  | 0.0
temp_sensor_ad8495_gain | temperatures | Calibration for specific sensor type | Mainly used on the oven right now |  |  | 1 | 1 |  | 1.0
use_controller_fan | fans | Allow fan above motherboard to be controllable |  |  |  | off |  |  | off
controller_fan_pin | fans | Requires controller_fan, set pin value |  |  |  | off | off
controllerfan_speed_min | fans | Requires controller_fan, fan off below this set speed |  |  |  | 0 | 0
controllerfan_speed_active | fans | Requires controller_fan, how fast when on |  |  |  | 255 | 255
controllerfan_speed_idle | fans | Requires controller_fan, speed when motors off |  |  |  | 0 | 0
controllerfan_idle_time | fans | Requires controller_fan, seconds after motor disable to keep running |  |  |  | 60 | 60
controller_fan_editable | fans | Requires controller_fan, editable via M710 |  |  | M710 | on | on
controller_fan_menu | lcd-menu | Requires controller_fan, add Marlin menu for M710 | Only necessary if controller fan is used |  |  | on | on
fan_kickstart_time | fans | Full power for ms at fan start for push |  |  |  | off | off |  | off |  |  | 800
fan_off_pwm | fans | Some coolers require not off state |  |  |  | off | off |  | off
fan_min_pwm | fans | Override minimum 0 so that 0-255 hits this true minimum | Good for fans that need some power to run or reduced current |  |  | off | off
fan_max_pwm | fans | Override maximum 255 so that 0-255 hits this true maximum | Good for fans that need some power to run or reduced current |  |  | off | off
redundant_part_cooling_fan | fans | Designate a PWM fan as a secondary cooling |  |  |  | off | off
num_redundant_fans | fans | Number of sequential fans after designated redundant to also be redundant |  |  |  | 1 | 1
e0_auto_fan_pin | safety | Set a fan pin to automatically turn on when temp, or -1 to disable | Not used because of issues with extruder indexes and the mixing printers. Can be used on conventional hotends |  |  | -1 | -1
extruder_auto_fan_temperature | safety | Minimum temp to turn on fan |  |  |  | 50 | 50
extruder_auto_fan_speed | safety | Speed when fan on for extruder |  |  |  | 255 | 255
endstops_always_on_default | homing | Endstops stay on even when not homing | Overridable with GCODE |  | M120,M121 | on | on
z_late_enable | motion | Turn on z at last moment, good for overheating | Opposite of what we want |  |  | off | off
external_closed_loop_controller | motion | Enable a controller, more options to set pins |  |  |  | off | off
dual_x_carriage | adv-motion | Two independent x carraiges | Lots of settings, see configuration_adv.h |  |  | off | off
invert_x2_vs_x_dir | adv-motion | X2 signal is opposite of X |  |  |  | on | off
x_dual_endstops | adv-motion | X2 has its own endstop |  |  |  | off | off
x2_stop_pin | adv-motion | X2 endstop pin override |  |  |  | X_MAX_PIN | X_MAX_PIN
x2_endstop_adjustment | adv-motion | X2 offset relative to X endstop | Not quite sure what this value is |  |  | 0 | 0
invert_y2_vs_y_dir | adv-motion | X2 signal is opposite of X |  |  |  | on | off
y_dual_endstops | adv-motion | X2 has its own endstop |  |  |  | off | off
y2_stop_pin | adv-motion | X2 endstop pin override |  |  |  | Y_MAX_PIN | Y_MAX_PIN
y2_endstop_adjustment | adv-motion | X2 offset relative to X endstop | Not quite sure what this value is |  |  | 0 | 0
invert_z2_vs_z_dir | adv-motion | z2 signal is opposite of z | On for Octopus? |  |  | off | off
z_multi_endstops | adv-motion | z2 has its own endstop |  |  |  | off | off
z2_stop_pin | adv-motion | z2 endstop pin override |  |  |  | X_MAX_PIN | X_MAX_PIN
z2_endstop_adjustment | adv-motion | z2 offset relative to z endstop | Not quite sure what this value is |  |  | 0 | 0
invert_z3_vs_z_dir | adv-motion | z3 signal is opposite of z |  |  |  | off | off
z3_stop_pin | adv-motion | z3 endstop pin override |  |  |  | Y_MAX_PIN | Y_MAX_PIN
z3_endstop_adjustment | adv-motion | z3 offset relative to z endstop | Not quite sure what this value is |  |  | 0 | 0
e_dual_stepper_drivers | extruder | Two synchronized steppers for E |  |  |  | off | off
sensorless_backoff_mm | homing | Backoff from endstops before attempting sensorless homing | To allow for some movement to gauge location |  |  | {8, 8, 0} | {8, 8, 0}
homing_bump_mm | homing | Backoff from endstops after first push | To allow for a second, more accurate touch |  |  | {1,1,2} | {1,1,2}
homing_bump_divisor | homing | Slow speed for second bump touch |  |  |  | {2,2,4} | {2,2,4}
quick_home | homing | Allow for diagonal homing motion of x and y | May want to disable on complex carriages |  |  | on | on
z_stepper_auto_align | calibration | Adds G34 |  |  |  | on | on
z_stepper_align_xy | calibration | Give default points for probing G34 | Leave off for defaults, override with GCODE |  | M422 | off | off
z_steppers_orientation | calibration | Set orientation of steppers | Check configuration_adv.h for layouts |  |  | 0 | 0
z_stepper_align_stepper_xy | calibration | Location of steppers z1,z2,z3 for faster calibration | Relative to bed locations |  |  | { { 210.7, 102.5 }, { 152.6, 220.0 }, { 94.5, 102.5 } } | off
z_stepper_align_amp | calibration | Used instead of known positions | Values > 1 cause stability |  |  | 1 | 1
g34_max_grade | calibration | Maximum % incline allowed | 5% on a 300mm bed is 1.5cm offset |  |  | 5 | 5
z_stepper_align_iterations | calibration | Max iterations to apply | 5 is maximum of a single |  |  | 5 | 5
z_stepper_align_acc | calibration | Stop iteration if accuracy is higher than this | 0.00 is not allowed |  |  | 0.01 | 0.01
restore_leveling_after_g34 | calibration | Restore bed mesh after G34 |  |  |  | on | on
home_after_g34 | calibration | Rehome z or calculate from last know | Tilt of probe should be corrected with homing |  |  | on | on
assisted_tramming | calibration | Add G35 for beds with tension screws | No current bed has this |  |  | off | off
ft_motion | control-motion | Enables fixed-time motion |  |  | M943 | off | off
input_shaping_x | control-motion | Enables input shaping on x axis | Requires tuning, more options available |  | M593 | off | off
input_shaping_y | control-motion | Enables input shaping on y axis | Requires tuning, more options available |  | M593 | off | off
axis_relative_modes | control-motion | Defaults axes to relative | Set by GCODE instead |  | G91, M83 | {false,false,false} | {false,false,false,false}
default_stepper_timeout_sec | steppers | How long to turn off an idle axis' steppers |  |  | M18, M84 | 120 | 120
disable_idle_x | steppers | Turn off x after timeout |  |  |  | on | on
disable_idle_y | steppers | Turn off y after timeout |  |  |  | on | on
disable_idle_z | steppers | Turn off z after timeout | We must hold z always |  |  | off | off
disable_idle_e | steppers | Turn off e after timeout | Prevent backpressure pushing extruders |  |  | off | off
default_minimumfeedrate | adv-motion | Minimum mm/s to allow |  |  | M205 S | 0.0 | 0.0
default_mintravelfeedrate | adv-motion | Minimum mm/s to allow for travel |  |  | M205 T | 0.0 | 0.0
default_minsegmenttime | adv-motion | Minimum time (u seconds) for a buffer to empty |  |  | M205 B | 20000 | 20000
slowdown | adv-motion | Slow machine if lookahead buffer if past divisor | Might be useful to prevent freezing or stuttering |  |  | on | on
slowdown_divisor | adv-motion | Larger divisor allows for larger buffer sizes |  |  |  | 2 | 2
xy_frequency_limit | adv-motion | Reduce resonance by limiting frequency of small infill pattern moves. |  |  | M201 F | off | off
backlash_compensation | calibration | Add extra movement to axes on direction change | Good for print accuracy |  |  | on | on
backlash_distance_mm | calibration | mm of axis extra movement | Change if backlash_gcode enabled |  | M425* | {0,0,0} | {0,0,0}
backlash_correction | calibration | Amount of correction to apply | 0 = no, 1 = full correction |  |  | 0 | 0
backlash_smoothing_mm | calibration | Enable and set to spread correction over segments | Computation and memory intensive |  |  | off | off
backlash_gcode | calibration | Enable to allow editing of their values using code |  |  | M425 | on | on
measure_backlash_when_probing | calibration | Needs backlash_gcode | Measures z backlash, more settings available |  |  | on | on
calibration_gcode | calibration | Enables a code to measure using a conductive object and the probe | Too complex for our current systems |  |  | off | off
multistepping_limit | adv-motion | Send steps in bursts to reduce mcu usage | Allows higher feedrates than mcu |  |  | 16 | 16
adaptive_step_smoothing | adv-motion | Increases resolution of multi-axis moves |  |  |  | on | on
microstep_modes | steppers | Set settings for microsteps | Req. board with named X_MS1, X_MS2, etc |  |  | { 16, 16, 16, 16, 16, 16 } | { 16, 16, 16, 16, 16, 16 }
manual_feedrate | lcd-special | Marlin mode movement feedrates mm/min |  |  |  | { 50*60, 50*60, 4*60, 2*60 } | { 50*60, 50*60, 4*60, 2*60 }
fine_manual_move | lcd-special | Smallest manual z move |  |  |  | 0.025 | 0.025
encoder_rate_multiplier | lcd-special | Changes values rapidly when encoder rotated fast |  |  |  | on | on
encoder_10x_steps_per_sec | lcd-special | Req. encoder_rate_multipler | steps/s for 10x speed |  |  | 30 | 30
encoder_100x_steps_per_sec | lcd-special | Req. encoder_rate_multipler | steps/s for 100x speed |  |  | 80 | 80
beep_on_feedrate_change | lcd-special | Beeps when feedrate changed from status screen | Good to notify of user error |  |  | on | on
probe_offset_wizard | lcd-menu | Wizard for bed probe offset calibration |  |  |  | on | on
lcd_info_menu | lcd-menu | Printer information |  |  |  | on | on
turbo_back_menu_item | lcd-menu | Pressing back defaults position to back at the top |  |  |  | off | off
preheat_shortcut_menu_item | lcd-menu | Menu for preheating at top level of menu |  |  |  | on | on
lcd_endstop_test | lcd-menu | Option for probe and endstop testing |  |  |  | on | on
show_bootscreen | display | Show marlin logo at startup |  |  |  | on | on
bootscreen_timeout | display | ms to display boot |  |  |  | 3000 | 3000
boot_marlin_logo_small | display | Saves flash with small logo |  | Saves a lot |  | on | on
sound_menu_item | lcd-menu | Add a mute option to LCD menu | Sounds are good feedback |  |  | off | off
sound_on_default | lcd-menu | Buzzer enable state |  |  |  | on | on
lcd_timeout_to_status | lcd-special | MS to return to status on idle |  |  |  | off | off
status_message_scrolling | lcd-special | Scroll status message |  |  |  | on | on
status_message_timeout_sec | lcd-special | Seconds before dismissing low-priority messages |  |  |  | 60 | 60
lcd_decimal_small_xy | lcd-special | Display x/y with one decimal when possible |  |  |  | off | off
lcd_show_e_total | lcd-special | Display total filament used during print |  |  |  | off | off
show_temperature_below_zero | lcd-special | Show value instead of err when below 0 | Seeing values can help troubleshoot |  |  | on | on
led_control_menu | lcd-menu | Menu for controlling LED lights |  |  |  | off | off
set_progress_manually | host | Adds M73 |  |  | M73 | on | on
set_progress_percent | host |  |  |  |  | on | on
set_remaining_time | host |  |  |  |  | on | on
set_interaction_time | host |  |  |  |  | on | on
m73_report | host | Reports M73 values to the host |  |  |  | on | on
m73_report_sd_only | host | Only reports M73 when printing from SD card | We might need this more than just SD |  |  | off | off
show_progress_percent | host |  |  |  |  | on | on
show_elapsed_time | host |  |  |  |  | on | on
show_remaining_time | host |  |  |  |  | on | on
show_interaction_time | host |  |  |  |  | on | on
sdcard_readonly | media | Only read SD card |  | Saves 2k |  | on | on
gcode_repeat_markers | media | Enables M808 for repeat and looping |  |  |  | on | on
sd_procedure_depth | media | If you need more nested M32 calls, increase |  |  |  | 1 | 1
sd_finished_stepperrelease | steppers | Disable steppers when SD print finished | We like steppers on |  |  | false | false
sd_finished_releasecommand | steppers | Command to run if stepperrelease is true |  |  |  | "M84XYE" | "M84XYE"
sdcard_ratherrecentfirst | media | Sort by recent instead of alpha | Can get messed up, but faster |  |  | on | on
sd_menu_confirm_start | media | Confirm file before starting print |  |  |  | on | on
no_sd_autostart | media | Removes ability to run auto#.g files | We use these files for startup tasks, keep | Saves some |  | off | off
menu_addautostart | lcd-menu | Adds menu to run auto#.g files |  |  |  | on | on
event_gcode_sd_abort | media | Commands to run on sd print abort |  |  |  | "G28XY" | "G28XY"
power_loss_recovery | powersupply | Enables power loss recovery |  |  |  | off | off
sdcard_sort_alpha | media | Sort SD card by name | Can cost ram in the stack. Not advised, more options are available if needed |  |  | off | off
utf_filename_support | media | Support extra characters | Likely not needed, depends on screen |  |  | off | off
long_filename_host_support | host | Allows long filenames on SD card |  |  |  | on | on
scroll_long_filenames | host | Scroll long names so you can read them |  |  |  | on | on
sd_abort_no_cooldown | host | Leave heaters on when abort SD print | This can be handled by the TFT in most cases, so we leave this off for safety reasons |  |  | off | off
sd_abort_on_endstop_hit | safety | Stop print if endstop hit during print |  |  | M540 S1` | on | on
sd_abort_on_endstop_hit_gcode | safety | What to do when endstop hit |  |  |  | "G28XY" | "G28XY"
auto_report_sd_status | host | Auto report media status |  |  | M27 S | on | on
usb_flash_drive_support | media | Enables USB through special board | Not needed on printers with USB OTG from BTT |  |  | off | off
sd_firmware_update | firmware | Triggers update from SD on next boot | DO NOT ENABLE for BTT boards, they have their own bootloader that always checks for this |  |  | off | off
configuration_embedding | firmware | Compress settings into firmware to get later | Writes to SD card, cannot enable if writing is disabled | 3K | M503 C | off | off
sdcard_connection | media | Where the SD card is | This refers to Marlin's SD, not the SD or USB that is on the touchscreen. Those are prints from host, unless you use extension cables to connect the touchscreen for marlin mode, then you can use that as the main SD card. |  |  | ONBOARD | ONBOARD
no_sd_detect | media | Enable if you cannot detect SD card | Turns off warnings and assumes valid usage |  |  | off | off
multi_volume | media | Enables experimental support for multiple media sources | Settings available, very focused on NOT our use case |  |  | off | off
no_sd_host_drive | media | Hides onboard SD card from connected computer |  |  |  | off | off
xyz_no_frame | marlin-mode | Saves CPU by drawing no frame on info |  |  |  | off | off
xyz_hollow_frame | marlin-mode | Saves CPU by drawing hollow frame on info |  |  |  | on | on
display_sleep_minutes | marlin-mode | Sleep enable for certain screens | None of ours are compatible |  |  | off | off
lightweight_ui | marlin-mode | Make display less cluttered | MANY MORE OPTIONS AVAILABLE TO CUSTOMIZE MARLIN MODE AND WILL BE ADDED AT LATER DATE |  |  | off | off
use_watchdog | safety | If firmware gets overloaded, perform reset when cannot read temperatures | watchdog_reset_manual can be added to use a custom timer |  |  | on | on
babystepping | babystepping | Move axes in small increments |  |  |  | on | on
ep_babystepping | babystepping | Enables version with emergency parser support | Requires emergency_parser |  | M293/M294 | off | off
babystep_without_homing | babystepping | Enable to allow babystep before homing |  |  |  | off | off
babystep_always_available | babystepping | Enable to allow babystepping whenever |  |  |  | on | on
babystep_xy | babystepping | Enable for babystep in x/y axes | Really no need for this with touchscreens |  |  | off | off
babystep_invert_z | babystepping | Enable for babysteps to go opposite direction |  |  |  | off | off
babystep_millimeter_units | babystepping | Turn on to make multiplicator in mm instead of steps | Steps is a more accuracte representation |  |  | off | off
babystep_multiplicator_z | babystepping | steps for each z bbs |  |  |  | 1 | 1
babystep_multiplicator_xy | babystepping | steps for each xy bbs |  |  |  | off | off
doubleclick_for_z_babystepping | babystepping | Double click encoder on status screen to jump to menu | We actually don't need this all that much |  |  | off | off
doubleclick_max_interval | babystepping | Max delay between click for dc_for_z_babystepping | Req. dc_for_z_babystepping |  |  | 1250 | 1250
move_z_when_idle | babystepping | Switch to moving z menu when printer idle | No desire for this |  |  | off | off
babystep_display_total | babystepping | Display total bbs since last G28 |  |  |  | on | on
babystep_zprobe_offset | babystepping | Combines M851 Z and babystepping | Auto-saves babystep to probe offset |  |  | on | on
babystep_hotend_z_offset | babystepping | Allows babystepping of relative physical nozzles | May be necessary for multi-carriage |  |  | off | off
babystep_gfx_overlay | babystepping | Graphical overlay when bbs in Marlin Mode |  |  |  | off | on
lin_advance | extruder | Advanced control for conventional hotends that improves retractions and extrusion control | Disabled for MPs, experiment with it for conventional, more settings available |  |  | off | off
optimized_mesh_storage | bed-level | Reduce precision on mesh storage to save EEPROM space | Not necessary when EEPROM is on SD card, consider for other applications |  |  | off | off
g29_retry_and_recover | bed-level | Retry G29 after failure, more settings available | We want control and to know why it failed |  |  | off | off
saved_positions | adv-motion | Positions for G60/G61 |  | 12b each |  | 4 | 4
arc_support | adv-motion | G2/G3 arc support |  | 3226b |  | on | on
min_arc_segment_mm | adv-motion | Minimum mm of arc length |  |  |  | 0.1 | 0.1
max_arc_segment_mm | adv-motion | Maximum mm of arc length |  |  |  | 10 | 10
min_circle_segments | adv-motion | Minimum segments in complete circle |  |  |  | 72 | 72